## klipper-extra
Back-end		Remark
Python code	Added Function
bed_thermal_adjust.py	M140	Set Bed Temperature
	M190	Set Bed Temperature and Wait
config_switch.py	SAVE_CONFIG_MODE	Save session variables, marked in printer.cfg
	TOGGLE_CONFIG_MODE	Toggle saved session variable in printer.cfg
rounded_path.py	ROUNDED_G0	Rounded paths for fast travel
tool.py	ASSIGN_TOOL	Assign tool to tool number
toolchanger.py	INITIALIZE_TOOLCHANGER	Initialize the toolchanger
	RESET_TOOL_PARAMETER
	SAVE_TOOL_PARAMETER
	SELECT_TOOL	Select active tool
	SELECT_TOOL_ERROR	Abort tool change and mark the active toolchanger as failed
	SET_TOOL_PARAMETER
	SET_TOOL_TEMPERATURE	Set temperature for tool
	TEST_TOOL_DOCKING	Unselect active tool and select it again
	UNSELECT_TOOL	Unselect active tool without selecting a new one
tool_probe.py
tool_probe_endstop.py	DETECT_ACTIVE_TOOL_PROBE	Detect which tool is active by identifying a probe that is NOT triggered
	PROBE_ACCURACY
	SET_ACTIVE_TOOL_PROBE	Set the tool probe that will act as the Z endstop
	START_TOOL_PROBE_CRASH_DETECTION	Start detecting tool crashes
	STOP_TOOL_PROBE_CRASH_DETECTION	Stop detecting tool crashes
tools_calibrate.py	TOOL_CALIBRATE_PROBE_OFFSET	Calibrate the tool probe offset to nozzle tip
	TOOL_CALIBRATE_QUERY_PROBE	Return the state of calibration probe
	TOOL_CALIBRATE_SAVE_TOOL_OFFSET	Save tool offset calibration to config
	TOOL_CALIBRATE_TOOL_OFFSET	Calibrate current tool offset relative to tool 0
	TOOL_LOCATE_SENSOR	Locate the tool calibration sensor

## G-code
File	G-code	Standardised	Machine Variables	User Preferences	Remark
macro-general.cfg	[gcode_macro A_FORCE_UP]			x	Forcefully move the tool head up 10mm. / FOR EMERGENCY ONLY!!!
	[gcode_macro A_PRESENT]			x	Bring the gantry up to the max height where tool-change can still be done and the current tool-head to the centre of gantry. / Dependencies: / [gcode_macro _home]
	[gcode_macro A_HEAT_SOAK]			x	Wait for chamber to heat up. / Dependencies: / [gcode_macro _global_variable] / [temperature_sensor Chamber] / [fan_generic fan_chamber_heater] / [fan_generic fan_nevermore_stealthmax]
	[gcode_macro UNLOAD_FILAMENT]	x			This macro is used by Klipper Screen, to unload filament from active tool-head, and cannot be renamed. However, the underline code can be edit to fit references.
	[gcode_macro A_FIL_UNLOAD]			x	This is how you “rename” the UNLOAD_FILAMENT macro. By manually hide it in the web UI the make a macro to that then run it.
	[gcode_macro LOAD_FILAMENT]	x			This macro is used by Klipper Screen, to load filament into active tool-head, and cannot be renamed. However, the underline code can be edit to fit references.
	[gcode_macro A_FIL_LOAD]			x	This is how you “rename” the LOAD_FILAMENT macro. By manually hide it in the web UI the make a macro to that then run it.
	[gcode_macro A_PROBE_CALIBRATION]	x			Bring the active tool-head to the centre of the bed before PROBE_CALIBRATE
	[gcode_macro A_FAN_TOGGLE]			x	Toggle generic fans, depending on heater bed target temperature. / Dependencies: / [fan_generic fan_chamber_heater] / [fan_generic fan_nevermore_stealthmax]
	[gcode_macro A_DAYBREAK]			x	Toggle chamber light. / Dependencies: / [output_pin daylight]
macro-print.cfg	[gcode_macro PRINT_START]	x
	[gcode_macro PRINT_END]	x
	[gcode_macro PAUSE]	x
	[gcode_macro RESUME]	x
	[gcode_macro CANCEL_PRINT]	x
macro-testing.cfg	[gcode_macro DUMP_VARIABLES]	x
	[gcode_macro A_DOCKING_TEST]	x
	[gcode_macro _A_TC_RELIABILITY_TEST_LAYER_CHANGE]	x
	[gcode_macro _A_TC_RELIABILITY_TEST]	x
printer.cfg / (MissChanger relevant only)	[gcode_macro _global_variable]			x	Key variables that are referenced to through out the system.
	[temperature_sensor Chamber]				Chamber temperature sensor
	[fan_generic fan_nevermore_stealthmax]			x	Optional Nevermore Stealth Max
	[fan_generic fan_chamber_heater]			x	Under bed fans for chamber heating
	#;< # Section Variable marker			x	The section below this point will be toggled in and out upon TOGGLE_CONFIG_MODE
	[bed_mesh]			x	It is important to set: / mesh_min: 30,130 / To avoid crashing with the dock
	[quad_gantry_level]			x	It is important to set: / points: / 50,130 / 50,300 / 300,300 / 300,130 / To avoid crashing with the dock
	[config_switch]			x	Enable the ability to toggle the configs
	[gcode_macro _home]			x	Defines where the centre of the print area is, and the safe z position to be when homing x and y. The variable_safe_z should be such that the printer can home without crashing into the calibration probe.
T0 / T1 / T2 / etc.				x

toolchanger.cfg
toolchanger-calibrate.cfg
toolchanger-homing.cfg
toolchanger-nozzle_clean.cfg